## Power Attenuator Calculator
Power Attenuators | [10 empty] | Power Attenuator Calculator
A Power Attenuator consists of three compound resistors of a specific valua. The compound resistors are each formed by a number of resistors from the E12-series in parallel and have a very precise value. The power that has to be dissipated, is ditributed over the resistors. By using more resistors in parallel, attenuators can be built for any input power. Attenuators can be used, to reduce the power of a QRP set to a lower power level. With a 10 dB attenuator, a power of 5 watts can be reduced to 500 mW. Or the power of 500 mW of the FT-817 can be further reduced to 50 mW. I use an attenuator of 20 dB and one of 10 dB to make CW QSO's, with less than 500 mW with my FT-817, with a power of 250 mW to 1 mW. Attenuator for a set with a fixed power (E.g. 5 watts) An attenuator with 4 sections (20 dB, 10 dB, 7 dB and 3 dB) is a very fast This attenuator is specially designed for CW contest QSO's. The choice of 3 dB and 7 dB makes switching between 3 dB and 7dB very easy. You don't loose a contact, while switching power. hi. | [10 empty] | A simple Pi-type attenuator with a very good accuracy is easily built with just 6 resistors from the E12-series. With this Unique PA1B Power Attenuator Calculator you can design your own Power Attenuators. You can design an attenuator for the input power you want, built with good available resistors from the E12-series, with a maximum power of the resistors that you can choose yourself. The higher the input power of the attenuator, the more resistors are needed. The maximum input power of the attenuator is not restricted to QRP. With this Calculator you can design Power Attenuators of 20 dB, 10 dB, 7 dB, 3 dB, 2 dB and 1 dB. The attenuators that are designed with the Calculator, are asymmetrical, to reduce the number of resistors needed. The resistors at the input, must dissipate more power, than the resistors at the output. This Power Attenuator Calculator is an unique calculator, which I developed over more than a year. Step by step I added ideas, until the Calculator reached the high level of performance, that it has now. The attenuators designed with this Power Attenuator Calculator, are simple and have a good accuracy.
[6 empty] | Bert PA1B May 2014 | [7 empty] | Read more about attenuators on the PA1B QRPp page. Click on the link below.
More about QRPp and 1000 MPW | [15 empty] | Click to visit: |  |  | PA1B QRPp page
Visit the PA1B QRPp page | [18 empty] | Attenuators
| Power Attenuator Calculator | [14 empty] | Pi-type 50 ohm Attenuator
Enter your data In the three white fields
| Attenuation |  |  | 7 | dB |  |  | Maximum input power |  | 10 | W | Maximum power of the resistors |  |  | 1 | W | ( 1/2 watt = 0.5 watt) Try comma (0,5) or point (0.5) According to the numerical keypad
Enter 1 ,2 , 3, 7, 10 or 20
| Calculations only for 3 dB, 7 dB, 10 dB and 20 dB | [17 empty] | Bert PA1B May 2014
| Attenuation |  | 7 | dB
[6 empty] | R1 | [6 empty] | R2 |  |  |  |  | R3
| Input power | [19 empty] | Output
| 10 | W |  |  |  | 4 and 1 | [11 empty] | 1 and 1 resistor(s) |  |  | 1.9952 | W
[6 empty] | resistor(s) |  |  |  | 4 and 1 resistor(s)
Shopping list: |  |  | 4 | resistor(s) of |  |  | 1 | of |  | 4 | resistor(s) of |  |  | 1 | res. of |  | 1 | res. of |  | 1 | res. of
|  |  | 560 | ohm |  | and | 2200 | ohm |  | 220 | ohm |  | and | 270 | ohm |  | 150 | ohm | and | 1000 | ohm
|  |  | 0.89286 | watt |  |  | 0.22727 | watt |  | 0.69584 | watt |  |  | 0.56698 | watt |  | 0.66506 | watt |  | 0.099759 | watt
12
Total |  | resistors |  | Total of | 5 | resistors in parallel |  |  |  |  | Total of | 5 | resistors in parallel |  |  |  |  | Total of | 2 | resistors in parallel
Tip: Please don't make a Printed Circuit Board for a power attenuator, but just twist the leads to make three large compound resistors. | [16 empty] | Tip: Use a switch with each attenuator. |  |  |  |  | PA1B
More about QRPp and 1000 MPW | [15 empty] | Click to visit: |  |  | PA1B QRPp page
Visit the PA1B QRPp page | [18 empty] | Attenuators
Power distribution and voltages
| UIN= | 22.3607 | V
| R1 = | 130.7 | ohm |  | Use at least |  | 4 | resistors of |  | 1 | watt
| R2 = | 44.8 | ohm |  |  | in parallel |  | to make |  | 44.8 | ohm
Calculated values
[5 empty] | I = | 0.27618 | A |  | R2 = | 44.8 | ohm
[9 empty] | P = | 3.4171 | W
[9 empty] | = | 34.1707 | % of PIN
[6 empty] | R1 = | 130.7 | ohm |  |  |  |  | R3= | 130.7 | ohm |  | RLOAD = | 50 | ohm
|  | UIN= | 22.3607 | V |  | P = | 3.8256 | W |  |  |  |  | P= | 0.76327 | W |  | P = | 1.9952 | W
[6 empty] | = | 38.2555 | % of PIN |  |  |  |  | = | 7.6327 | % of PIN |  | = | 19.9518 | % of PIN
[13 empty] | U= | 9.9879 | V
| Use at least |  | 4 | resistors of |  | 1 | watt
|  | in parallel |  | to make |  | 130.7 | ohm | [6 empty] | R1//RLOAD = | 36.1649 | ohm
[14 empty] | R2 + (R1//R) = | 80.9649 | ohm
[5 empty] | Use at least |  | 1 | resistors of |  | 1 | watt
[6 empty] | in parallel |  | to make |  | 130.7 | ohm | [10 empty] | PA1B
Resistor R1 on the input with E12-values
| If R1 is made of |  | 3 | resistor(s) |  | of | 1.0638 | W | 392.1 | 7 | * | 39 | 390 | near | 8 | * | 47 | 470 | Next
|  |  | 1 | res |  |  | 0.60976 | 3.8012 | 788.5623 | 11 | * | 82 | 820 | near | 11 | * | 82 | 820 | Next
| If R1 is made of |  | 4 | resistor(s) |  | of | 0.89286 | W | 522.8 | 9 | * | 56 | 560 | near | 9 | * | 56 | 560 | Next
[9 empty] | 1967.5269 | 4 | 22 | * | 2200 | near | 4 | 22 | * | 2200 | Next
| To make |  | 130.7 | ohm, | take |  | 4 | resistors of |  | 560 | ohm and |  | 1 | of | 2200 | ohm in all parallel to get: |  |  | 131.6239 | ohm
[8 empty] | of at least |  | 0.89286 | Watt |  |  |  | 0.22727 | Watt |  |  | ( with an accuracy of |  | 0.70691 | %)
Resistor R2 with E12-values
| If R1 is made of |  | 3 | resistor(s) |  | of | 1.0206 | W | 134.4 | 2 | 15 | * | 150 | near | 2 | 15 | * | 150 | Next
|  |  | 1 | res |  |  | 0.32571 | 3.3874 | 430.7692 | 8 | * | 47 | 470 | near | 8 | * | 47 | 470 | Next
| If R1 is made of |  | 4 | resistor(s) |  |  | 0.69584 |  | 179.2 | 3 | 18 | * | 180 | near | 4 | 22 | * | 220 | Next
[9 empty] | 241.5686 | 5 | 27 | * | 270 | near | 5 | 27 | * | 270 | Next
| To make |  | 44.8 | ohm, | take |  | 4 | resistors of |  | 220 | ohm and |  | 1 | of | 270 | ohm in all parallel to get: |  |  | 45.6923 | ohm
[8 empty] | of at least |  | 0.69584 | Watt |  |  |  | 0.56698 | Watt |  |  | ( with an accuracy of |  | 1.9918 | %)
Resistor R3 on the output with E12-values
| If R1 is made of |  | 1 | resistor(s) |  | of | 0.66506 | W | 130.7 | 1 | 12 | * | 120 | near | 2 | 15 | * | 150 | Next
|  |  | 1 | res |  |  | 0.099759 | 0.76482 | 1015.8031 | 0 | 10 | * | 1000 | near | 1 | 12 | * | 1200 | Next
| If R1 is made of |  | 1 | resistor(s) |  |  | 0.66506 |  | 130.7 | 1 | 12 | * | 120 | near | 2 | 15 | * | 150 | Next
[9 empty] | 1015.8031 | 0 | 10 | * | 1000 | near | 1 | 12 | * | 1200 | Next
| To make |  | 130.7 | ohm, | take |  | 1 | resistors of |  | 150 | ohm and |  | 1 | of | 1000 | ohm in all parallel to get: |  |  | 130.4348 | ohm
[10 empty] | 0.66506 | Watt |  |  |  | 0.099759 | Watt |  |  | ( with an accuracy of |  | -0.20292 | %)
Use TAB
Use TAB to move from field to field
Use TAB